## Sheet1
| Param Measured | Part | Part Number | Arduino Pin | Datasheet | Link | Comments |  |  | Examples
Air
| PM 2.5/10 | Digital Particle Concentration Sensor | PMS5003 | TXD->D2 RXD->D3 | datasheet | link | PCB looks done (drill may need to be updated). Update: fixed drill size to be consistent with others. Done | Function Done. | Zahid | link
| CO2 | Infrared Carbon Dioxide Monitor Sensor | MH-Z19B | Digital | datasheet | link | PCB grabbed from existing part. May need to update the footprint to just be female headers. Updated to Pin Headers. PCB Done | Function Done, integrated in main code | Timothy
| CO | Analog Carbon Monoxide Sensor | SEN0132 | Analog | datasheet | link | PCB Done (Daniel) | Code needs to be completed. | Connor
| Ozone | Electrochemical Ozone / O3 Sensor | SEN0321 | SDA->A4 SCL->A5 |  | link | PCB Done (Gabe) | Code needs to be completed. | Connor
| Methane | Liquefied Electronic Methane Natural Gas Detector | MQ-5 | Analog or Digital | datasheet | link | PCB Done (Gabe) | Code needs to be completed. | Jorge
Water
| TDS | Analog TDS Sensor/ Meter | SEN0244 | Analog | datasheet | link | PCB Done (Daniel) but the footprints needs changing to be female pin headers | Function done | Timothy
| Turbidity | Analog Turbidity Sensor | SEN0189 | Analog | datasheet | link | PCB Done (Gabe) | Function done | Zahid
| Dissolved Oxygen | Analog Dissolved Oxygen / DO Sensor Meter Kit | 5016-GRV-DO-ND |  |  | link | PCB Needed. Hold off we are getting a new part | Code needs to be completed.
| pH | Anolog pH Sensor | SEN0161-V2 | Analog |  | link | PCB Done (Gabe) | Code needs to be completed. | Timothy
Misc Environmental Params
| Sound | Analog Sound Level Meter | SEN0232 | Analog | datasheet | link | PCB Done (Daniel) | Function done | Gabe
| Temp/Humidity | Digital Temperature Humidity Sensor | DHT22 | Analog | datasheet | link | PCB Done (Gabe) | Code needs to be completed. | Anthony
| Location | GPS Flight Controller Module | GY-NEO6MV2 | Rx->Digital Tx->Digital | Datasheet | link | PCB DONE (DANIEL) FOOTPRINT MAY NEED TO BE CHANGED | Code needs to be completed. | Anthony
Electrcal Components
| 4:16 Demultiplexer |  | 74HC154PW,118 |  | Datasheet |  | PCB BE DONE (DANIEL)
| 8 Analaog MUX |  | SN74LV4051A |  | datasheet |  | PCB DONE
POWER
| Mini Buck Converter | 1528-1065-ND | 1528-1065-ND |  |  |  | PCB to be made, exact dimensions needed for through hole mount. May need new part though
| Power PLug | [5 empty] | PCB to be made. mAy be green screw thing